## Motronic Speeduino
Motronic pin | Motronic description | Speeduino pin | Speeduino description | Notes | IDC pin | Power Relay | Was connected
1 | Ignition Coil Output (Channel 1 - 1.1) | 7 | Ignition 1 |  | 28 |  | Y
2 | Ground |  |  | Power relay GND |  | 30 | Y
3 | Fuel pump relay control | 38 | Boost control (no ULN chip so can't use standard fuel pin) |  | 35 |  | Y
4 | Idle out | 37 | PWM Idle |  | 33
5
6 | Tachometer Out | 26 | Camp input VR2- | Vehicle speed from Dash C2 pin 8 | 11
7 | AFM input pin 2 | 19 | Coolant |  | 4 |  | Y
8
9
10 | O2 sensor ground | 10 | Ground | O2 Ground | 22 |  | N
11
12 | AFM Ref |  |  | Lambda status led, patch to Motronic pin 15 |  |  | N
13
14 | Injector ground | 12 | Ground |  | 18 |  | Y
15 | Check engine light |  |  | Lambda LED signal via dash C2 22
16 | Injectors 1,3,5 | 2 | Injector 2 Pin 1/2 | Injector 2 | 38 |  | Y
|  | 39 | Injector 2 Pin 2/2 | Injector 5 | 37 |  | Y
17 | Injectors 2,4,6 | 3 | Injector 3 Pin 1/2 | Injector 3 | 36 |  | Y
|  | 4 | Injector 3 Pin 2/2 | Injector 4 | 34 |  | Y
18
19 | Main ground |  |  | Power relay & Speeduino power -ve |  | 85 | Y
20
21
22 | Idle out | 36 | PWM idle 2 |  | 31 |  | Y
23 | O2 sensor heater |  |  | Join with Motronic pin 3 fuel pump gnd signal - When grounded activates the O2 relay | 35
24 | Ground | 23 | Ground |  | 5 |  | Y
25
26 | AFM Common ground | 9 | IAT / CLT / TPS grounds |  | 24 |  | Y
27 | Start input- to ignition switch and coil |  |  | Power relay - Ignition on 12v |  | 86 | Y
28 | O2 input | 21 | O2 sensor |  | 1
29 | Vehicle speed | 24 | Cam Input VR2+ | Dash C2 pin 12 | 7
30
31
32 | Econometer | 15 | Proto Area 2 | Patch wired from Motronic 2 to Arduino 9.Bridged dash C1 7 to C2 4 | 12
33
34
35
36 | Main relay output |  |  | Power relay - main relay trigger output (grounded via relay) |  | 87 | Y
37 | Switched power from main relay |  |  | Speeduino power +ve in |  |  | Y
38
39
40
41
42
43
44 | AFM air inlet temp pin 1 | 20 | Inlet Air Temp (IAT) |  | 2 |  | Y
45 | Coolant Temp input | 1 | Injector 1 Pin 1/2 | Injector 1 | 40 |  | Y
|  | 40 | Injector 1 Pin 2/2 | Injector 6 | 39 |  | Y
46
47 | Engine speed input (signal) | 25 | Crank Input / VR1+ |  | 9 |  | Y
48 | Engine speed input (ground) | 27 | VR1- |  | 13 |  | Y
49
50
51
52 | Closed throttle | 22 | TPS Input |  | 3 |  | Y
53 | WOT Input | 13 | 5V (TPS Live) |  | 16 |  | Y
54
55

## IDC
IDC Pins | Motronic pin | checked | IDC Pins | Motronic pin | checked
2 | 44 | Y | 1 | 28 | Y
4 | 7 | Y | 3 | 52 | Y
|  |  | 5 | 24 | Y
|  |  | 7 | 29 | Y
|  |  | 9 | 47 | Y
12 | 32 | Y | 11 | 6 | Y
|  |  | 13 | 48 | Y
16 | 53 | Y | (15 5v live)
18 | 14 | Y
22 | 10
24 | 26
28 | 1
|  |  | 31 | 22
34 | 17 |  | 33 | 4
36 |  |  | 35 | 23 & 3
38 | 16 |  | 37 | 16
40 |  |  | 39 | 45

## Cluster connector
IDC Pins | Dash | IDC Pins | Dash
Key
|  | 3 | C1 7 | C1 (Short)
C2 (Long)
|  | 9 | C1 16
14 | C1 23
18 | C2 12 | 17 | C1 14
|  | 21 | C2 8
25
|  | 29 | C2 4
|  | 33 | C2 22
|  | 37 | C2 5
|  | 39 | C1 20

## Cluster C1 short
23
20 | 7
16
14

## Cluster C2 long
12
22
8
5
4